## Sheet0
Level | Number | Subclass | Description | Families | Part Category | Lifecycle Phase | Rev | Rev Release Date | Rev Incorp Date | Effectivity Start Date | Exclude from Rollup | Compliance Calculated Date | Overall Compliance | Shippable Item | N/A | Commodity | Sites | BOM.Rev | BOM.Item Description | BOM.Alt Num | BOM.Find Num | BOM.Priority | BOM.Qty | BOM.Sites | BOM.BOM PLC PAO | BOM.Pack Slip | BOM.Ref Des | BOM.Item Type | BOM.Lifecycle Phase | BOM.Assembly Flow ID | BOM.Customer Code | BOM.BOM Notes | BOM.Enovia Part Number | BOM.Enovia 12NC Number | BOM.Part Weight (mg)/Part length (mm) | Manufacturers.Mfr Name ~ Location | Manufacturers.Mfr. Part Number | Manufacturers.Mfr Part Status | Manufacturers.Preferred Status | Manufacturers.Summary Compliance | Manufacturers.Mfr. Part Description | Manufacturers.Sites | Manufacturers.Reference Notes | Manufacturers.Expiry Date | Manufacturers.Supplier | Manufacturers.Qual Status
0 | 750-47252 | Part | SUB ASSEMBLY, SCHEMATIC PARTS, 700-47252, UCANS32K146-01 | AUTO |  | Production | A ECO120780 | 05/18/2020 03:25:25 AM CDT |  |  | No | 06/17/2020 05:52:29 PM CDT | Missing Info | No |  |  | 5150~NXP USA HW/SW Mfg Austin ~DEVTOOL;5154~Freescale HW/SW MFG Israel~DEVTOOL;5151~NXP Semiconductors Asia HK Ltd ~DEVTOOL;5155~Freescale HW/SW MFG HKG DWG~DEVTOOL
1 | 150-30004 | CADPart | CAP CER 470pF 50V 5% C0G 0402 |  | Component, Procured by Contract House | Production | A MCO57721 | 05/26/2020 10:36:22 PM CDT |  |  | No | 06/18/2020 10:03:13 AM CDT | Missing Info | No |  | Capacitor | 5150~NXP USA HW/SW Mfg Austin ~DEVTOOL;5154~Freescale HW/SW MFG Israel~DEVTOOL;5151~NXP Semiconductors Asia HK Ltd ~DEVTOOL;5155~Freescale HW/SW MFG HKG DWG~DEVTOOL | A MCO57721 | CAP CER 470pF 50V 5% C0G 0402 | 1 | 0 | 1 | 1 |  | 0¦0 | No | C68 | CADPart | Production | [6 empty] | MURATA | GRM1555C1H471JA01D | Active | Alternate | Missing Info | CAP CER 470pF 50V 5% C0G 0402 |  |  |  |  | Unqualified
[36 empty] | KEMET | C0402C471J5GACTU | ROHS Active | Preferred | Missing Info | CAP CER 470pF 50V 5% C0G 0402
1 | 150-30180 | CADPart | CAP CER 12PF 25V 5% C0G 0402 |  | Component, Procured by Contract House | Production | A MCO57721 | 05/26/2020 10:36:22 PM CDT |  |  | No | 06/17/2020 05:52:29 PM CDT | Missing Info | No |  | Capacitor | 5150~NXP USA HW/SW Mfg Austin ~DEVTOOL;5154~Freescale HW/SW MFG Israel~DEVTOOL;5151~NXP Semiconductors Asia HK Ltd ~DEVTOOL;5155~Freescale HW/SW MFG HKG DWG~DEVTOOL | A MCO57721 | CAP CER 12PF 25V 5% C0G 0402 | 1 | 0 | 1 | 2 |  | 0¦0 | No | C34,C35 | CADPart | Production | [6 empty] | KEMET | C0402C120J3GAC7867 | Active | Preferred | Missing Info | CAP CER 12PF 25V 5% C0G 0402 |  |  |  |  | Unqualified
1 | 150-30230 | CADPart | CAP TANT 10UF ESR 2.100 OHM 20V 10% - 3528-21 |  | Component, Procured by Contract House | Production | A MCO34841 | 08/09/2014 07:31:33 PM CDT |  |  | No | 06/17/2020 05:52:29 PM CDT | Missing Info | No |  | Capacitor | 5150~NXP USA HW/SW Mfg Austin ~DEVTOOL;5154~Freescale HW/SW MFG Israel~DEVTOOL;5151~NXP Semiconductors Asia HK Ltd ~DEVTOOL;5155~Freescale HW/SW MFG HKG DWG~DEVTOOL | A MCO34841 | CAP TANT 10UF ESR 2.100 OHM 20V 10% - 3528-21 | 1 | 0 | 1 | 1 |  | 0¦0 | No | CP2 | CADPart | Production | [6 empty] | AVX | TAJB106K020RNJ | Active | Alternate | Missing Info | CAP TANT ESR=2.100 OHM 10uF 20V 10% 3528-21
[36 empty] | KEMET | T491B106K020AT | ROHS Active | Preferred | Missing Info | CAP TANT ESR=2.100 OHM 10uF 20V 10% 3528-21
1 | 150-75182 | CADPart | CAP CER 0.1UF 16V 10% X7R 0402 | Special Customer Request | Component, Procured by Contract House | Production | A1 MCO55886 | 09/07/2019 05:50:03 AM CDT |  |  | No | 06/17/2020 05:52:29 PM CDT | Missing Info | No |  | Capacitor | 5150~NXP USA HW/SW Mfg Austin ~DEVTOOL;5154~Freescale HW/SW MFG Israel~DEVTOOL;5151~NXP Semiconductors Asia HK Ltd ~DEVTOOL;5155~Freescale HW/SW MFG HKG DWG~DEVTOOL | A1 MCO55886 | CAP CER 0.1UF 16V 10% X7R 0402 | 1 | 0 | 1 | 17 |  | 1¦0 | No | C4,C5,C6,C7,C11,C13,C14,C24,C25,C37,C38,C40,C41,C42,C44,C66,C67 | CADPart | Production | [6 empty] | SKYMOS | 0402B104K160NT | Active | Alternate | Missing Info | CAP CER 0.1UF 16V 10% X7R 0402
[36 empty] | WURTH ELEKTRONIK EISOS GMBH & CO. KG (ELECTRONIC & ELECTROMEHANICAL COMP) | 885012205037 | Active | Alternate | Missing Info | CAP CER 0.1UF 16V 10% X7R 0402 |  |  |  |  | Unqualified
[36 empty] | YAGEO AMERICA | CC0402KRX7R7BB104 | Active | Alternate | Missing Info | CAP CER 0.1UF 16V 10% X7R 0402
[36 empty] | VENKEL COMPANY | C0402X7R160-104KNP | ROHS Active | Alternate | Missing Info | CAP CER 0.1UF 16V 10% X7R 0402
[36 empty] | TDK | C1005X7R1C104KT | ROHS Active | Alternate | Missing Info | CAP CER 0.1UF 16V 10% X7R 0402
[36 empty] | CAL-CHIP | GMC04X7R104K16NT-LF | Active | Alternate | Missing Info | CAP CER 0.1UF 16V 10% X7R 0402
[36 empty] | VENKEL COMPANY | C0402X7R160-104KSNE | ROHS Active | Alternate | Missing Info | CAP CER 0.1UF 16V 10% X7R 0402
[36 empty] | WALSIN TECHNOLOGY CORP. | 0402B104K160CT | ROHS Active | Alternate | Missing Info | CAP CER 0.1UF 16V 10% X7R 0402
[36 empty] | AVX | 0402YC104KAT2A | Active | Preferred | Missing Info | CAP CER 0.1UF 16V 10% X7R 0402 |  |  |  |  | Unqualified
[36 empty] | VENKEL COMPANY | C0402X7R160-104KNE | ROHS Active | Alternate | Missing Info | CAP CER 0.1UF 16V 10% X7R 0402
[36 empty] | KEMET | C0402C104K4RAC | Active | Alternate | Missing Info | CAP CER 0.1UF 16V 10% X7R 0402
1 | 150-75597 | CADPart | CAP CER 0.033UF 10V 10% X7R 0402 | Special Customer Request | Component, Procured by Contract House | Production | A1 MCO57722 | 05/26/2020 10:37:56 PM CDT |  |  | No | 06/17/2020 05:52:29 PM CDT | Missing Info | No |  | Capacitor | 5150~NXP USA HW/SW Mfg Austin ~DEVTOOL;5154~Freescale HW/SW MFG Israel~DEVTOOL;5151~NXP Semiconductors Asia HK Ltd ~DEVTOOL;5155~Freescale HW/SW MFG HKG DWG~DEVTOOL | A1 MCO57722 | CAP CER 0.033UF 10V 10% X7R 0402 | 1 | 0 | 1 | 2 |  | 1¦0 | No | C17,C30 | CADPart | Production | [6 empty] | SMEC | MCCB333K0NRTF | ROHS Active | Alternate | Missing Info | CAP CER 0.033UF 10V 10% X7R CC0402 ROHS
[36 empty] | Yageo | CC0402KPX7R6BB333 | ROHS Active | Preferred | Missing Info | CAP CER 0.033UF 10V 10% X7R 0402
1 | 150-79092 | CADPart | CAP CER 10uF 16V 20% X5R 0603 |  | Component, Procured by Contract House | Production | A MCO34818 | 08/11/2014 02:04:56 PM CDT |  |  | No | 06/17/2020 05:52:29 PM CDT | Missing Info | No |  | Capacitor | 5150~NXP USA HW/SW Mfg Austin ~DEVTOOL;5154~Freescale HW/SW MFG Israel~DEVTOOL;5151~NXP Semiconductors Asia HK Ltd ~DEVTOOL;5155~Freescale HW/SW MFG HKG DWG~DEVTOOL | A MCO34818 | CAP CER 10uF 16V 20% X5R 0603 | 1 | 0 | 1 | 3 |  | 0¦0 | No | C1,C2,CP1 | CADPart | Production | [6 empty] | TAIYO YUDEN | EMK107BBJ106MA-T | Active | Preferred | Missing Info | CAP CER 10uF 16V 20% X5R 0603
[36 empty] | TDK | C1608X5R1C106M080AB | Active | Alternate | Missing Info | CAP CER 10uF 16V 20% X5R 0603
1 | 150-79925 | CADPart | CAP CER 4700pF 10V 10% X7R 0402 |  | Component, Procured by Contract House | Production | A MCO57726 | 05/26/2020 10:41:40 PM CDT |  |  | No | 06/17/2020 05:52:29 PM CDT | Missing Info | No |  | Capacitor | 5150~NXP USA HW/SW Mfg Austin ~DEVTOOL;5154~Freescale HW/SW MFG Israel~DEVTOOL;5151~NXP Semiconductors Asia HK Ltd ~DEVTOOL;5155~Freescale HW/SW MFG HKG DWG~DEVTOOL | A MCO57726 | CAP CER 4700pF 10V 10% X7R 0402 | 1 | 0 | 1 | 2 |  |  | No | C12,C26 | CADPart | Production | [6 empty] | KEMET | C0402C472K8RAC | Active | Preferred | Missing Info | CAP CER 4700pF 10V 10% X7R 0402 |  |  |  |  | Unqualified
1 | 150-81001 | CADPart | CAP FILTER EMI 0.1uF 10V 20% -- 0402 |  | Component, Procured by Contract House | Production | A ECO119681 | 03/30/2020 03:11:23 AM CDT |  |  | No | 06/17/2020 05:52:29 PM CDT | Missing Info | No |  | Capacitor | 5150~NXP USA HW/SW Mfg Austin ~DEVTOOL;5154~Freescale HW/SW MFG Israel~DEVTOOL;5151~NXP Semiconductors Asia HK Ltd ~DEVTOOL;5155~Freescale HW/SW MFG HKG DWG~DEVTOOL | A ECO119681 | CAP FILTER EMI 0.1uF 10V 20% -- 0402 | 1 | 0 | 1 | 8 |  |  | No | C3,C8,C9,C10,C15,C28,C32,C43 | CADPart | Production | [6 empty] | MURATA | NFM15PC104R1A3D | Active | Preferred | Missing Info | CAP FILTER EMI 0.1uF 10V 20% -- 0402 |  |  |  |  | Unqualified
1 | 180-77771 | CADPart | IND FER BEAD 120 OHM@100MHZ 0.5A 25% 0402 | Special Customer Request | Component, Procured by Contract House | Production | A1 MCO34876 | 08/10/2014 05:07:42 PM CDT |  |  | No | 06/17/2020 05:59:55 PM CDT | Missing Info | No |  | Inductor | 5150~NXP USA HW/SW Mfg Austin ~DEVTOOL;5154~Freescale HW/SW MFG Israel~DEVTOOL;5151~NXP Semiconductors Asia HK Ltd ~DEVTOOL;5155~Freescale HW/SW MFG HKG DWG~DEVTOOL | A1 MCO34876 | IND FER BEAD 120 OHM@100MHZ 0.5A 25% 0402 | 1 | 0 | 1 | 4 |  | 1¦0 | No | L1,L2,L3,L4 | CADPart | Production | [6 empty] | MURATA | BLM15AG121SN1D | ROHS Active | Preferred | Missing Info | IND FER BEAD 120 OHM@100MHZ 0.5A 25% 0402
1 | 210-80732 | CADPart | HDR 1X3 TH 2.54MM SP 344H AU 118L |  | Component, Procured by Contract House | Production | A MCO55481 | 07/20/2019 01:45:48 AM CDT |  |  | No | 06/17/2020 05:52:29 PM CDT | Missing Info | No |  | Through-Hole | 5150~NXP USA HW/SW Mfg Austin ~DEVTOOL;5154~Freescale HW/SW MFG Israel~DEVTOOL;5151~NXP Semiconductors Asia HK Ltd ~DEVTOOL;5155~Freescale HW/SW MFG HKG DWG~DEVTOOL | A MCO55481 | HDR 1X3 TH 2.54MM SP 344H AU 118L | 1 | 0 | 1 | 2 |  |  | No | P11,P12 | CADPart | Production | [6 empty] | WURTH ELEKTRONIK EISOS GMBH & CO. KG (ELECTRONIC & ELECTROMEHANICAL COMP) | 61300311121 | Active | Preferred | Missing Info | HDR 1X3 TH 2.54MM SP 344H AU 118L |  |  |  |  | Unqualified
1 | 210-81266 | CADPart | HDR 1X1 TH -- 344H AU 118L |  | Component, Procured by Contract House | Production | A MCO54743 | 04/24/2019 02:24:13 PM CDT |  |  | No | 06/17/2020 05:52:29 PM CDT | Missing Info | No |  | Through-Hole | 5150~NXP USA HW/SW Mfg Austin ~DEVTOOL;5154~Freescale HW/SW MFG Israel~DEVTOOL;5151~NXP Semiconductors Asia HK Ltd ~DEVTOOL;5155~Freescale HW/SW MFG HKG DWG~DEVTOOL | A MCO54743 | HDR 1X1 TH -- 344H AU 118L | 1 | 0 | 1 | 1 |  |  | No | P13 | CADPart | Production | [6 empty] | WURTH ELEKTRONIK EISOS GMBH & CO. KG (ELECTRONIC & ELECTROMEHANICAL COMP) | 61300111121 | Active | Preferred | Missing Info | HDR 1X1 TH -- 344H AU 118L |  |  |  |  | Unqualified
1 | 210-81528 | CADPart | TEST POINT BLACK LOOP TERMINAL 39 MIL DRILL 130 MIL TH 94L |  | Component, Procured by Contract House | Production | A ECO75813 | 09/13/2017 08:51:42 AM CDT |  |  | No | 06/17/2020 05:52:29 PM CDT | Missing Info | No |  | Through-Hole | 5150~NXP USA HW/SW Mfg Austin ~DEVTOOL;5154~Freescale HW/SW MFG Israel~DEVTOOL;5151~NXP Semiconductors Asia HK Ltd ~DEVTOOL;5155~Freescale HW/SW MFG HKG DWG~DEVTOOL | A ECO75813 | TEST POINT BLACK LOOP TERMINAL 39 MIL DRILL 130 MIL TH 94L | 1 | 0 | 1 | 1 |  |  | No | TP8 | CADPart | Production | [6 empty] | Vero Technologies Ltd | 20-2137 | Active | Preferred | Missing Info | TEST POINT BLACK LOOP TERMINAL 39 MIL DRILL 130 MIL TH 94L |  |  |  |  | Unqualified
1 | 211-79068 | CADPart | TEST POINT PAD 50MILS SQ SMT NO PART TO ORDER |  | Component, Procured by Contract House | Production | A MCO34855 | 08/10/2014 01:05:53 AM CDT |  |  | Yes | 06/17/2020 05:52:29 PM CDT | Missing Info | No |  | Connector | 5150~NXP USA HW/SW Mfg Austin ~DEVTOOL;5154~Freescale HW/SW MFG Israel~DEVTOOL;5151~NXP Semiconductors Asia HK Ltd ~DEVTOOL;5155~Freescale HW/SW MFG HKG DWG~DEVTOOL | A MCO34855 | TEST POINT PAD 50MILS SQ SMT NO PART TO ORDER | 1 | 0 | 1 | 1 |  |  | No | TP7 | CADPart | Production
1 | 211-80225 | CADPart | CON 1X7 CRIMP RA SMT 1.25MM SP 173H SN |  | Component, Procured by Contract House | Production | A MCO54373 | 04/03/2019 04:27:01 AM CDT |  |  | No | 06/17/2020 05:52:29 PM CDT | Missing Info | No |  | Connector | 5150~NXP USA HW/SW Mfg Austin ~DEVTOOL;5154~Freescale HW/SW MFG Israel~DEVTOOL;5151~NXP Semiconductors Asia HK Ltd ~DEVTOOL;5155~Freescale HW/SW MFG HKG DWG~DEVTOOL | A MCO54373 | CON 1X7 CRIMP RA SMT 1.25MM SP 173H SN | 1 | 0 | 1 | 1 |  |  | No | P6 | CADPart | Production | [6 empty] | JST MFG. CO | SM07B-GHS-TB(LF)(SN) | Active | Preferred | Missing Info | CON 1X7 CRIMP RA SMT 1.25MM SP 173H SN |  |  |  |  | Unqualified
1 | 211-80226 | CADPart | CON 1X4 CRIMP SMT RA 1.25MM SP 173H SN |  | Component, Procured by Contract House | Production | A MCO54195 | 04/01/2019 02:21:36 AM CDT |  |  | No | 06/17/2020 05:52:29 PM CDT | Missing Info | No |  | Connector | 5150~NXP USA HW/SW Mfg Austin ~DEVTOOL;5154~Freescale HW/SW MFG Israel~DEVTOOL;5151~NXP Semiconductors Asia HK Ltd ~DEVTOOL;5155~Freescale HW/SW MFG HKG DWG~DEVTOOL | A MCO54195 | CON 1X4 CRIMP SMT RA 1.25MM SP 173H SN | 1 | 0 | 1 | 4 |  |  | No | P5,P7,P8,P9 | CADPart | Production | [6 empty] | JST MFG. CO | SM04B-GHS-TB(LF)(SN) | Active | Preferred | Missing Info | CON 1X4 CRIMP SMT RA 1.25MM SP 173H SN |  |  |  |  | Unqualified
1 | 211-80321 | CADPart | CON 1X2 CRIMP SMT 1.25MM SP 159H SN |  | Component, Procured by Contract House | Production | A MCO49751 | 11/14/2018 11:50:29 AM CST |  |  | No | 06/17/2020 05:52:29 PM CDT | Missing Info | No |  | Connector | 5150~NXP USA HW/SW Mfg Austin ~DEVTOOL;5154~Freescale HW/SW MFG Israel~DEVTOOL;5151~NXP Semiconductors Asia HK Ltd ~DEVTOOL;5155~Freescale HW/SW MFG HKG DWG~DEVTOOL | A MCO49751 | CON 1X2 CRIMP SMT 1.25MM SP 159H SN | 1 | 0 | 1 | 1 |  |  | No | P10 | CADPart | Production | [6 empty] | JST MFG. CO | BM02B-GHS-TBT(LF)(SN)(N) | Active | Preferred | Missing Info | CON 1X2 CRIMP SMT 1.25MM SP 159H SN |  |  |  |  | Unqualified
1 | 230-77981 | CADPart | XTAL 8MHZ 8pF AEC-Q200 SMD |  | Component, Procured by Contract House | Production | A MCO44956 | 12/04/2017 07:09:35 AM CST |  |  | No | 06/18/2020 03:59:48 PM CDT | Missing Info | No |  | Oscillator/Crystal | 5150~NXP USA HW/SW Mfg Austin ~DEVTOOL;5154~Freescale HW/SW MFG Israel~DEVTOOL;5151~NXP Semiconductors Asia HK Ltd ~DEVTOOL;5155~Freescale HW/SW MFG HKG DWG~DEVTOOL | A MCO44956 | XTAL 8MHZ 8pF AEC-Q200 SMD | 1 | 0 | 1 | 1 |  |  | No | Y1 | CADPart | Production | [6 empty] | NDK | NX3225GD-8MHZ-STD-CRA-3 | Active | Preferred | Missing Info | XTAL 8MHZ 8pF AEC-Q200 SMD |  |  |  |  | Unqualified
1 | 312-81751 | CADPart | IC TRANSLATING XCVR DUAL BIT/SUPPLY TS 1.2-5.5V VSSOP8 |  | Component, Procured by Contract House | Production | A MCO57246 | 04/08/2020 01:59:12 AM CDT |  |  | No | 06/17/2020 05:52:29 PM CDT | Missing Info | No |  | IC Digital | 5150~NXP USA HW/SW Mfg Austin ~DEVTOOL;5154~Freescale HW/SW MFG Israel~DEVTOOL;5151~NXP Semiconductors Asia HK Ltd ~DEVTOOL;5155~Freescale HW/SW MFG HKG DWG~DEVTOOL | A MCO57246 | IC TRANSLATING XCVR DUAL BIT/SUPPLY TS 1.2-5.5V VSSOP8 | 1 | 0 | 1 | 2 |  |  | No | IC5,IC11 | CADPart | Production | [6 empty] | Nexperia | 74LVC2T45DC | Active | Preferred | Missing Info | IC TRANSLATING XCVR DUAL BIT/SUPPLY TS 1.2-5.5V VSSOP8 |  |  |  |  | Unqualified
1 | 312-82865 | CADPart | IC XCVR HIGH SPEED CAN 4.75V-5.25V AEC-Q100 HVSON8 |  | Component, Procured by Contract House | Production | A ECO120637 | 04/30/2020 05:18:21 AM CDT |  |  | No | 06/17/2020 05:52:29 PM CDT | Missing Info | No |  | IC Digital | 5150~NXP USA HW/SW Mfg Austin ~DEVTOOL;5154~Freescale HW/SW MFG Israel~DEVTOOL;5151~NXP Semiconductors Asia HK Ltd ~DEVTOOL;5155~Freescale HW/SW MFG HKG DWG~DEVTOOL | A ECO120637 | IC XCVR HIGH SPEED CAN 4.75V-5.25V AEC-Q100 HVSON8 | 1 | 0 | 1 | 2 |  |  | No | IC2,IC4 | CADPart | Production | [6 empty] | NXP SEMICONDUCTORS | TJA1044GTK/3Z | Active | Preferred | Missing Info | IC XCVR HIGH SPEED CAN 4.75V-5.25V AEC-Q100 HVSON8 |  |  |  |  | Unqualified
1 | 315-80587 | CADPart | IC LIN VREG LDO 3.3V 500MA 2.5-12V MLF6 |  | Component, Procured by Contract House | Production | A MCO56563 | 01/29/2020 05:17:12 AM CST |  |  | No | 06/17/2020 05:52:29 PM CDT | Missing Info | No |  | IC Analog | 5150~NXP USA HW/SW Mfg Austin ~DEVTOOL;5154~Freescale HW/SW MFG Israel~DEVTOOL;5151~NXP Semiconductors Asia HK Ltd ~DEVTOOL;5155~Freescale HW/SW MFG HKG DWG~DEVTOOL | A MCO56563 | IC LIN VREG LDO 3.3V 500MA 2.5-12V MLF6 | 1 | 0 | 1 | 1 |  |  | No | IC7 | CADPart | Production | [6 empty] | MICREL | MIC5219-3.3YML | Active | Preferred | Missing Info | IC LIN VREG LDO 3.3V 500MA 2.5-12V MLF6 |  |  |  |  | Unqualified
1 | 315-82718 | CADPart | IC PLUG AND TRUST SECURE ELEMENT 1.62-3.6V HX2QFN20 |  | Component, Procured by Contract House | Production | A ECO119644 | 03/31/2020 12:34:56 AM CDT |  |  | No | 06/17/2020 05:52:29 PM CDT | Missing Info | No |  | IC Analog | 5150~NXP USA HW/SW Mfg Austin ~DEVTOOL;5154~Freescale HW/SW MFG Israel~DEVTOOL;5151~NXP Semiconductors Asia HK Ltd ~DEVTOOL;5155~Freescale HW/SW MFG HKG DWG~DEVTOOL | A ECO119644 | IC PLUG AND TRUST SECURE ELEMENT 1.62-3.6V HX2QFN20 | 1 | 0 | 1 | 1 |  |  | No | IC3 | CADPart | Production | [6 empty] | NXP SEMICONDUCTORS | SE050C1HQ1/Z01SCZ | Active | Preferred | Missing Info | IC PLUG AND TRUST SECURE ELEMENT 1.62-3.6V HX2QFN20 |  |  |  |  | Unqualified
1 | 344-02438 | CADPart | IC MCU 32BIT 112MHz 1Mb FLASH 2.7V/5.5V LQFP64 |  | Component, Procured by Contract House | Production | A MCO57244 | 04/07/2020 03:42:24 AM CDT |  |  | No | 06/17/2020 05:52:29 PM CDT | Missing Info | No |  | Programmed MCU | 5150~NXP USA HW/SW Mfg Austin ~DEVTOOL;5154~Freescale HW/SW MFG Israel~DEVTOOL;5151~NXP Semiconductors Asia HK Ltd ~DEVTOOL;5155~Freescale HW/SW MFG HKG DWG~DEVTOOL | A MCO57244 | IC MCU 32BIT 112MHz 1Mb FLASH 2.7V/5.5V LQFP64 | 1 | 0 | 1 | 1 |  |  | No | IC1 | CADPart | Production | [6 empty] | NXP SEMICONDUCTORS | FS32K146UAT0VLHT | Active | Preferred | Missing Info | IC MCU 32BIT 112MHz 1Mb FLASH 2.7V/5.5V LQFP64 |  |  |  |  | Unqualified
1 | 370-76713 | CADPart | LED BLU SGL 2mA 0603 |  | Component, Procured by Contract House | Production | A ECO69219 | 12/05/2016 02:47:27 PM CST |  |  | No | 06/17/2020 05:52:29 PM CDT | Missing Info | No |  | LED | 5150~NXP USA HW/SW Mfg Austin ~DEVTOOL;5154~Freescale HW/SW MFG Israel~DEVTOOL;5151~NXP Semiconductors Asia HK Ltd ~DEVTOOL;5155~Freescale HW/SW MFG HKG DWG~DEVTOOL | A ECO69219 | LED BLU SGL 2mA 0603 | 1 | 0 | 1 | 1 |  |  | No | LED5 | CADPart | Production | [6 empty] | KINGBRIGHT | APT1608LVBC/D | Active | Preferred | Missing Info | LED BLU SGL 2mA 0603 |  |  |  |  | Unqualified
1 | 370-76729 | CADPart | LED TRI RED/GRN/BLU 25MA 1.75-2.95V SMT |  | Component, Procured by Contract House | Production | A MCO46440 | 11/05/2017 11:06:19 AM CST |  |  | No | 06/18/2020 10:08:29 AM CDT | Missing Info | No |  | LED | 5150~NXP USA HW/SW Mfg Austin ~DEVTOOL;5154~Freescale HW/SW MFG Israel~DEVTOOL;5151~NXP Semiconductors Asia HK Ltd ~DEVTOOL;5155~Freescale HW/SW MFG HKG DWG~DEVTOOL | A MCO46440 | LED TRI RED/GRN/BLU 25MA 1.75-2.95V SMT | 1 | 0 | 1 | 1 |  |  | No | LED1 | CADPart | Production | [6 empty] | LUMEX | SML-LX0404SIUPGUSB | Active | Preferred | Missing Info | LED TRI RED/GRN/BLU 25MA 1.75-2.95V SMT |  |  |  |  | Unqualified
1 | 470-30000 | CADPart | RES MF 1.0M 1/16W 1% AEC-Q200 0402 | Special Customer Request | Component, Procured by Contract House | Production | B MCO45174 | 08/14/2017 08:27:50 AM CDT |  |  | No | 06/17/2020 06:16:02 PM CDT | Missing Info | Yes |  | Resistor | 5150~NXP USA HW/SW Mfg Austin ~DEVTOOL;5154~Freescale HW/SW MFG Israel~DEVTOOL;5151~NXP Semiconductors Asia HK Ltd ~DEVTOOL;5155~Freescale HW/SW MFG HKG DWG~DEVTOOL | B MCO45174 | RES MF 1.0M 1/16W 1% AEC-Q200 0402 | 1 | 0 | 1 | 1 |  | 1¦0 | No | R13 | CADPart | Production | [6 empty] | KOA SPEER | RK73H1ETTP1004F | ROHS Active | Alternate | Missing Info | RES MF 1.0M 1/16W 1% AEC-Q200 0402
[36 empty] | VISHAY INTERTECHNOLOGY | CRCW04021M00FKED | ROHS Active | Preferred | Missing Info | RES MF 1.0M 1/16W 1% AEC-Q200 0402
1 | 470-75360 | CADPart | RES MF 49.9 OHM 1/16W 1% 0402 | Special Customer Request | Component, Procured by Contract House | Production | A1 MCO34880 | 08/10/2014 06:29:19 PM CDT |  |  | No | 06/18/2020 10:03:13 AM CDT | Missing Info | Yes |  | Resistor | 5150~NXP USA HW/SW Mfg Austin ~DEVTOOL;5154~Freescale HW/SW MFG Israel~DEVTOOL;5151~NXP Semiconductors Asia HK Ltd ~DEVTOOL;5155~Freescale HW/SW MFG HKG DWG~DEVTOOL | A1 MCO34880 | RES MF 49.9 OHM 1/16W 1% 0402 | 1 | 0 | 1 | 4 |  | 1¦0 | No | R1,R2,R7,R12 | CADPart | Production | [6 empty] | THYE MING TECH CO LTD | CR02FL6-49R9 | ROHS Active | Alternate | Missing Info | RES MF 49.9 OHM 1/16W 1% 0402
[36 empty] | VENKEL COMPANY | CR040216W49R9FT | ROHS Active | Alternate | Missing Info | RES MF 49.9 OHM 1/16W 1% 0402
[36 empty] | Yageo | RC0402FR-0749R9L | ROHS Active | Alternate | Missing Info | RES MF 49.9 OHM 1/16W 1% 0402
[36 empty] | WALSIN TECHNOLOGY CORP. | WR04X49R9FTL | ROHS Active | Alternate | Missing Info | RES MF 49.9 OHM 1/16W 1% 0402
[36 empty] | BOURNS | CR0402-FX-49R9GLF | Active | Preferred | Missing Info | RES MF 49.9 OHM 1/16W 1% 0402
1 | 470-75394 | CADPart | RES MF ZERO OHM 1/16W 5% 0402 | Special Customer Request | Component, Procured by Contract House | Production | A1 MCO54665 | 04/16/2019 02:52:22 PM CDT |  |  | No | 06/17/2020 06:16:02 PM CDT | Missing Info | Yes |  | Resistor | 5150~NXP USA HW/SW Mfg Austin ~DEVTOOL;5154~Freescale HW/SW MFG Israel~DEVTOOL;5151~NXP Semiconductors Asia HK Ltd ~DEVTOOL;5155~Freescale HW/SW MFG HKG DWG~DEVTOOL | A1 MCO54665 | RES MF ZERO OHM 1/16W 5% 0402 | 1 | 0 | 1 | 2 |  | 1¦0 | No | R41,R46 | CADPart | Production | [6 empty] | SEI ELECTRONICS INC | RMCF1/16S0.005%R | ROHS Active | Alternate | Missing Info | RES MF ZERO OHM 1/16W 5% 0402
[36 empty] | ROHM | MCR01MZPJ000 | ROHS Active | Preferred | Missing Info | RES MF ZERO OHM 1/16W 5% 0402
[36 empty] | KOA SPEER | RK73Z1ETTP | ROHS Active | Alternate | Missing Info | RES MF ZERO OHM 1/16W -- 0402
[36 empty] | WALSIN TECHNOLOGY CORP. | WR04X000_PTL | ROHS Active | Alternate | Missing Info | RES MF ZERO OHM 1/16W -- 0402
[36 empty] | YAGEO AMERICA | RC0402JR-070RL | ROHS Active | Alternate | Missing Info | RES MF ZERO OHM 1/16W -- 0402
[36 empty] | SMEC | RC73JP2ZF | ROHS Active | Alternate | Missing Info | RES MF ZERO OHM 1/16W -- 0402
[36 empty] | VENKEL COMPANY | CR0402-16W-000T | ROHS Active | Alternate | Missing Info | RES MF ZERO OHM 1/16W -- 0402
[36 empty] | BOURNS | CR0402-J/-000GLF | ROHS Active | Alternate | Missing Info | RES MF ZERO OHM 1/16W 5% 0402
[36 empty] | THYE MING TECH CO LTD | CR-02JL6----0R | ROHS Active | Alternate | Missing Info | RES MF ZERO OHM 1/16W 5% 0402
[36 empty] | SKYMOS | RC-0402-0000T | ROHS Active | Alternate | Missing Info | RES MF ZERO OHM 1/16W 5% 0402
[36 empty] | PANASONIC | ERJ2GE0R00X | ROHS Active | Alternate | Missing Info | RES TF ZERO OHM 1/16W 5% 0402
1 | 470-75416 | CADPart | RES MF 10.0K 1/16W 1% AEC-Q200 0402 | Special Customer Request | Component, Procured by Contract House | Production | B MCO54196 | 04/10/2019 03:40:04 AM CDT |  |  | No | 06/18/2020 10:03:13 AM CDT | Missing Info | Yes |  | Resistor | 5150~NXP USA HW/SW Mfg Austin ~DEVTOOL;5154~Freescale HW/SW MFG Israel~DEVTOOL;5151~NXP Semiconductors Asia HK Ltd ~DEVTOOL;5155~Freescale HW/SW MFG HKG DWG~DEVTOOL | B MCO54196 | RES MF 10.0K 1/16W 1% AEC-Q200 0402 | 1 | 0 | 1 | 4 |  | 1¦0 | No | R8,R9,R11,R22 | CADPart | Production | [6 empty] | KOA SPEER | RK73H1ETTP1002F | ROHS Active | Preferred | Missing Info | RES MF 10.0K 1/16W 1% AEC-Q200 0402
[36 empty] | VISHAY INTERTECHNOLOGY | CRCW040210K0FKED | ROHS Active | Alternate | Missing Info | RES MF 10.0K 1/16W 1% AEC-Q200 0402
[36 empty] | KOA SPEER | RK73H1ETTPL1002F | Active | Alternate | Missing Info | RES MF 10.0K 1/16W 1% AEC-Q200 0402
[36 empty] | VIKING COMPONENTS | CR-02FL6---10K | ROHS Active | Alternate | Missing Info | RES MF 10.0K 1/16W 1% AEC-Q200 0402
1 | 470-75597 | CADPart | RES MF 100K 1/16W 5% 0402 |  | Component, Procured by Contract House | Production | A MCO45939 | 09/22/2017 09:43:28 AM CDT |  |  | No | 06/17/2020 06:16:02 PM CDT | Missing Info | No |  | Resistor | 5150~NXP USA HW/SW Mfg Austin ~DEVTOOL;5154~Freescale HW/SW MFG Israel~DEVTOOL;5151~NXP Semiconductors Asia HK Ltd ~DEVTOOL;5155~Freescale HW/SW MFG HKG DWG~DEVTOOL | A MCO45939 | RES MF 100K 1/16W 5% 0402 | 1 | 0 | 1 | 28 |  |  | No | R14,R15,R16,R17,R21,R25,R26,R36,R53,R55,R56,R57,R58,R59,R60,R61,R63,R64,R65,R66,R67,R68,R69,R70,R71,R72,R75,R76 | CADPart | Production | [6 empty] | SMEC | RC73L2Z104JTF | ROHS Active | Alternate | Missing Info | RES MF 100K 1/16W 5% 0402
[36 empty] | VENKEL COMPANY | CR0402-16W-104JT | ROHS Active | Preferred | Missing Info | RES TF 100K 1/16W 5% CC0402
[36 empty] | WALSIN TECHNOLOGY CORP. | WR04X104JTL | Active | Alternate | Missing Info | RES MF 100K 1/16W 5% 0402
1 | 470-75613 | CADPart | RES MF 330 OHM 1/16W 5% 0402 | Special Customer Request | Component, Procured by Contract House | Production | A1 MCO34854 | 08/10/2014 12:53:20 AM CDT |  |  | No | 06/18/2020 10:03:13 AM CDT | Non-Compliant | No |  | Resistor | 5150~NXP USA HW/SW Mfg Austin ~DEVTOOL;5154~Freescale HW/SW MFG Israel~DEVTOOL;5151~NXP Semiconductors Asia HK Ltd ~DEVTOOL;5155~Freescale HW/SW MFG HKG DWG~DEVTOOL | A1 MCO34854 | RES MF 330 OHM 1/16W 5% 0402 | 1 | 0 | 1 | 1 |  | 1¦0 | No | R28 | CADPart | Production | [6 empty] | VISHAY INTERTECHNOLOGY | CRCW0402330RJNED | ROHS Active | Preferred | Compliant | RES MF 330 OHM 1/16W 5% 0402 | 5150~NXP USA HW/SW Mfg Austin ~DEVTOOL
[36 empty] | YAGEO AMERICA | RC0402JR-07330RL | ROHS Active | Alternate | Missing Info | RES MF 330 OHM 1/16W 5% 0402
[36 empty] | WALSIN TECHNOLOGY CORP. | WR04X331 JTL | ROHS Active | Alternate | Non-Compliant | RES MF 330 OHM 1/16W 5% 0402
[36 empty] | SMEC | RC73L2Z331JTF | ROHS Active | Alternate | Missing Info | RES MF 330 OHM 1/16W 5% 0402
[36 empty] | BOURNS | CR0402-JW-331GLF | ROHS Active | Alternate | Missing Info | RES MF 330 OHM 1/16W 5% 0402
[36 empty] | KOA SPEER | RK73B1ETTP331J | ROHS Active | Alternate | Missing Info | RES MF 330 OHM 1/16W 5% 0402
[36 empty] | VISHAY INTERTECHNOLOGY | CRCW0402330RJNEA | Active | Alternate | Missing Info | RES MF 330 OHM 1/16W 5% 0402
[36 empty] | VENKEL COMPANY | CR040216W331JT | ROHS Active | Alternate | Missing Info | RES MF 330 OHM 1/16W 5% 0402
1 | 470-76037 | CADPart | RES MF 1.0K 1/16W 1% 0402 | Special Customer Request | Component, Procured by Contract House | Production | A1 MCO36541 | 04/22/2015 10:11:49 AM CDT |  |  | No | 06/18/2020 10:03:13 AM CDT | Missing Info | Yes |  | Resistor | 5150~NXP USA HW/SW Mfg Austin ~DEVTOOL;5154~Freescale HW/SW MFG Israel~DEVTOOL;5151~NXP Semiconductors Asia HK Ltd ~DEVTOOL;5155~Freescale HW/SW MFG HKG DWG~DEVTOOL | A1 MCO36541 | RES MF 1.0K 1/16W 1% 0402 | 1 | 0 | 1 | 2 |  | 1¦0 | No | R10,R80 | CADPart | Production | [6 empty] | BOURNS | CR0402-FX-1001GLF | Active | Alternate | Missing Info | RES MF 1.0K 1/16W 1% 0402
[36 empty] | THYE MING TECH CO LTD | CR-02FL6----1K | ROHS Active | Alternate | Missing Info | RES MF 1.0K 1/16W 1% 0402
[36 empty] | WALSIN TECHNOLOGY CORP. | WR04X1001FTL | ROHS Active | Alternate | Missing Info | RES MF 1.0K 1/16W 1% 0402
[36 empty] | YAGEO AMERICA | RC0402FR-071KL | ROHS Active | Preferred | Missing Info | RES MF 1.0K 1/16W 1% 0402
1 | 470-76064 | CADPart | RES MF 3.3K 1/16W 5% 0402 |  | Component, Procured by Contract House | Production | A MCO36300 | 06/30/2015 05:56:23 AM CDT |  |  | No | 06/17/2020 05:52:29 PM CDT | Missing Info | No |  | Resistor | 5150~NXP USA HW/SW Mfg Austin ~DEVTOOL;5154~Freescale HW/SW MFG Israel~DEVTOOL;5151~NXP Semiconductors Asia HK Ltd ~DEVTOOL;5155~Freescale HW/SW MFG HKG DWG~DEVTOOL | A MCO36300 | RES MF 3.3K 1/16W 5% 0402 | 1 | 0 | 1 | 6 |  | 0¦0 | No | R5,R6,R27,R39,R40,R43 | CADPart | Production | [6 empty] | YAGEO AMERICA | RC0402JR-073K3L | ROHS Active | Preferred | Missing Info | RES MF 3.3K 1/16W 5% 0402
[36 empty] | BOURNS | CR0402-JW-332GLF | Active | Alternate | Missing Info | RES MF 3.3K 1/16W 5% 0402
[36 empty] | SMEC | RC73L2Z332JTF | ROHS Active | Alternate | Missing Info | RES MF 3.3K 1/16W 5% 0402
1 | 470-76132 | CADPart | RES MF 6.8K 1/16W 5% 0402 |  | Component, Procured by Contract House | Production | A MCO34872 | 08/10/2014 01:40:06 PM CDT |  |  | No | 06/17/2020 05:52:29 PM CDT | Missing Info | No |  | Resistor | 5150~NXP USA HW/SW Mfg Austin ~DEVTOOL;5154~Freescale HW/SW MFG Israel~DEVTOOL;5151~NXP Semiconductors Asia HK Ltd ~DEVTOOL;5155~Freescale HW/SW MFG HKG DWG~DEVTOOL | A MCO34872 | RES MF 6.8K 1/16W 5% 0402 | 1 | 0 | 1 | 3 |  | 0¦0 | No | R18,R19,R20 | CADPart | Production | [6 empty] | SMEC | RC73L2Z682JTF | ROHS Active | Preferred | Missing Info | RES MF 6.8K 1/16W 5% 0402
[36 empty] | BOURNS | CR0402-JW-682GLF | Active | Alternate | Missing Info | RES MF 6.8K 1/16W 5% 0402
1 | 480-78491 | CADPart | DIODE BIDIR CAN BUS ESD PROTECTION 200W 24V AEC-Q101 SOT23 |  | Component, Procured by Contract House | Production | A MCO42390 | 02/18/2017 01:29:09 AM CST |  |  | No | 06/17/2020 05:52:29 PM CDT | Missing Info | No |  | Diode | 5150~NXP USA HW/SW Mfg Austin ~DEVTOOL;5154~Freescale HW/SW MFG Israel~DEVTOOL;5151~NXP Semiconductors Asia HK Ltd ~DEVTOOL;5155~Freescale HW/SW MFG HKG DWG~DEVTOOL | A MCO42390 | DIODE BIDIR CAN BUS ESD PROTECTION 200W 24V AEC-Q101 SOT23 | 1 | 0 | 1 | 2 |  |  | No | D9,D47 | CADPart | Production | [6 empty] | Nexperia | PESD1CAN,215 | Active | Preferred | Missing Info | DIODE BIDIR CAN BUS ESD PROTECTION 200W 24V AEC-Q101 SOT23
1 | 480-79614 | CADPart | DIODE TVS UNIDIR 5V AEC-Q101 SOD882 |  | Component, Procured by Contract House | Production | A MCO42416 | 03/07/2017 08:25:52 PM CST |  |  | No | 06/17/2020 06:16:02 PM CDT | Missing Info | No |  | Diode | 5150~NXP USA HW/SW Mfg Austin ~DEVTOOL;5154~Freescale HW/SW MFG Israel~DEVTOOL;5151~NXP Semiconductors Asia HK Ltd ~DEVTOOL;5155~Freescale HW/SW MFG HKG DWG~DEVTOOL | A MCO42416 | DIODE TVS UNIDIR 5V AEC-Q101 SOD882 | 1 | 0 | 1 | 29 |  |  | No | D2,D3,D4,D5,D7,D10,D11,D12,D13,D14,D15,D17,D18,D19,D20,D21,D22,D24,D25,D26,D28,D30,D31,D32,D33,D36,D37,D38,D43 | CADPart | Production | [6 empty] | Nexperia | PESD5V0S1UL,315 | Active | Preferred | Missing Info | DIODE TVS UNIDIR 5V AEC-Q101 SOD882 |  |  |  |  | Unqualified
1 | 480-79688 | CADPart | DIODE SCH RECT 2A 20V AEC-Q101 SMD |  | Component, Procured by Contract House | Production | A MCO42494 | 03/07/2017 10:24:54 PM CST |  |  | No | 06/17/2020 05:52:29 PM CDT | Missing Info | No |  | Diode | 5150~NXP USA HW/SW Mfg Austin ~DEVTOOL;5154~Freescale HW/SW MFG Israel~DEVTOOL;5151~NXP Semiconductors Asia HK Ltd ~DEVTOOL;5155~Freescale HW/SW MFG HKG DWG~DEVTOOL | A MCO42494 | DIODE SCH RECT 2A 20V AEC-Q101 SMD | 1 | 0 | 1 | 8 |  |  | No | D1,D6,D8,D16,D23,D29,D34,D35 | CADPart | Production | [6 empty] | Nexperia | PMEG2020EPK,315 | Active | Preferred | Missing Info | DIODE SCH RECT 2A 20V AEC-Q101 SMD |  |  |  |  | Unqualified
1 | 510-78276 | CADPart | SW TACTILE SPST-NO 0.02A 15V |  | Component, Procured by Contract House | Production | A ECO107522 | 03/13/2019 03:37:25 AM CDT |  |  | No | 06/17/2020 05:52:29 PM CDT | Missing Info | No |  | Switch | 5150~NXP USA HW/SW Mfg Austin ~DEVTOOL;5154~Freescale HW/SW MFG Israel~DEVTOOL;5151~NXP Semiconductors Asia HK Ltd ~DEVTOOL;5155~Freescale HW/SW MFG HKG DWG~DEVTOOL | A ECO107522 | SW TACTILE SPST-NO 0.02A 15V | 1 | 0 | 1 | 2 |  |  | No | SW1,SW3 | CADPart | Production | [6 empty] | PANASONIC | EVP-AA602W | Active | Preferred | Missing Info | SW TACTILE SPST-NO 0.02A 15V |  |  |  |  | Unqualified
1 | 510-78381 | CADPart | FUSE PTC 200mA 9V AEC-Q200 0805 |  | Component, Procured by Contract House | Production | A ECO120172 | 04/21/2020 02:04:01 AM CDT |  |  | No | 06/17/2020 05:52:29 PM CDT | Missing Info | No |  | Fuse | 5150~NXP USA HW/SW Mfg Austin ~DEVTOOL;5154~Freescale HW/SW MFG Israel~DEVTOOL;5151~NXP Semiconductors Asia HK Ltd ~DEVTOOL;5155~Freescale HW/SW MFG HKG DWG~DEVTOOL | A ECO120172 | FUSE PTC 200mA 9V AEC-Q200 0805 | 1 | 0 | 1 | 3 |  |  | No | F1,F2,F3 | CADPart | Production | [6 empty] | BEL FUSE | 0ZCK0020FF2G | Active | Preferred | Missing Info | FUSE PTC 200mA 9V AEC-Q200 0805 |  |  |  |  | Unqualified
1 | 210-76752 | CADPart | HDR 1X2 TH 100MIL SP 330H SN 115L |  | Component, Procured by Contract House | Production | A MCO34818 | 08/11/2014 02:04:56 PM CDT |  |  | No | 06/17/2020 05:52:29 PM CDT | Missing Info | No |  | Through-Hole | 5150~NXP USA HW/SW Mfg Austin ~DEVTOOL;5154~Freescale HW/SW MFG Israel~DEVTOOL;5151~NXP Semiconductors Asia HK Ltd ~DEVTOOL;5155~Freescale HW/SW MFG HKG DWG~DEVTOOL | A MCO34818 | HDR 1X2 TH 100MIL SP 330H SN 115L | 1 | 2101 | 1 | 0 |  | 0¦0 | No | JP1 | CADPart | Production |  |  | DNP |  |  |  | SAMTEC | TSW-102-23-T-S | ROHS Active | Preferred | Missing Info | HDR 1X2 TH 100MIL SP 330H SN 115L
1 | 210-79433 | CADPart | HDR 1X8 TH 100MIL SP 267H AU 118L | Special Customer Request | Component, Procured by Contract House | Production | A1 MCO34847 | 08/09/2014 09:05:54 PM CDT |  |  | No | 06/17/2020 05:52:29 PM CDT | Missing Info | No |  | Through-Hole | 5150~NXP USA HW/SW Mfg Austin ~DEVTOOL;5154~Freescale HW/SW MFG Israel~DEVTOOL;5151~NXP Semiconductors Asia HK Ltd ~DEVTOOL;5155~Freescale HW/SW MFG HKG DWG~DEVTOOL | A1 MCO34847 | HDR 1X8 TH 100MIL SP 267H AU 118L | 1 | 2102 | 1 | 0 |  | 1¦0 | No | P1 | CADPart | Production |  |  | DNP |  |  |  | MILL-MAX MANUFACTURING CORP | 800-10-008-10-002000 | ROHS Active | Preferred | Missing Info | HDR 1X8 TH 100MIL SP 267H AU 118L
1 | 210-30067 | CADPart | HDR 1X6 TH 100MIL SP 408H AU | Special Customer Request | Component, Procured by Contract House | Production | A1 MCO34897 | 08/11/2014 01:03:11 AM CDT |  |  | No | 06/17/2020 05:52:29 PM CDT | Missing Info | No |  | Through-Hole | 5150~NXP USA HW/SW Mfg Austin ~DEVTOOL;5154~Freescale HW/SW MFG Israel~DEVTOOL;5151~NXP Semiconductors Asia HK Ltd ~DEVTOOL;5155~Freescale HW/SW MFG HKG DWG~DEVTOOL | A1 MCO34897 | HDR 1X6 TH 100MIL SP 408H AU | 1 | 2103 | 1 | 0 |  | 1¦0 | No | P2 | CADPart | Production |  |  | DNP |  |  |  | TYCO ELECTRONICS | 5-146276-6 | ROHS Active | Preferred | Missing Info | HDR 1X6 TH 100MIL SP 408H AU
1 | 210-75674 | CADPart | HDR 1X4 TH 100MIL SP 374H AU 98L | Special Customer Request | Component, Procured by Contract House | Production | A1 MCO34855 | 08/10/2014 01:05:53 AM CDT |  |  | No | 06/17/2020 05:52:29 PM CDT | Missing Info | No |  | Through-Hole | 5150~NXP USA HW/SW Mfg Austin ~DEVTOOL;5154~Freescale HW/SW MFG Israel~DEVTOOL;5151~NXP Semiconductors Asia HK Ltd ~DEVTOOL;5155~Freescale HW/SW MFG HKG DWG~DEVTOOL | A1 MCO34855 | HDR 1X4 TH 100MIL SP 374H AU 98L | 1 | 2104 | 1 | 0 |  | 1¦0 | No | P3,P4 | CADPart | Production |  |  | DNP |  |  |  | MOLEX | 90120-0924 | Active | Alternate | Missing Info | CON 1X4 TH 100MIL SP 374H AU
[36 empty] | TYCO ELECTRONICS | 826629-4 | ROHS Active | Preferred | Missing Info | HDR 1X4 TH 100MIL SP 374H AU
1 | 470-75394 | CADPart | RES MF ZERO OHM 1/16W 5% 0402 | Special Customer Request | Component, Procured by Contract House | Production | A1 MCO54665 | 04/16/2019 02:52:22 PM CDT |  |  | No | 06/17/2020 06:16:02 PM CDT | Missing Info | Yes |  | Resistor | 5150~NXP USA HW/SW Mfg Austin ~DEVTOOL;5154~Freescale HW/SW MFG Israel~DEVTOOL;5151~NXP Semiconductors Asia HK Ltd ~DEVTOOL;5155~Freescale HW/SW MFG HKG DWG~DEVTOOL | A1 MCO54665 | RES MF ZERO OHM 1/16W 5% 0402 | 1 | 4701 | 1 | 0 |  | 1¦0 | No | R42,R44 | CADPart | Production |  |  | DNP |  |  |  | SEI ELECTRONICS INC | RMCF1/16S0.005%R | ROHS Active | Alternate | Missing Info | RES MF ZERO OHM 1/16W 5% 0402
[36 empty] | ROHM | MCR01MZPJ000 | ROHS Active | Preferred | Missing Info | RES MF ZERO OHM 1/16W 5% 0402
[36 empty] | KOA SPEER | RK73Z1ETTP | ROHS Active | Alternate | Missing Info | RES MF ZERO OHM 1/16W -- 0402
[36 empty] | WALSIN TECHNOLOGY CORP. | WR04X000_PTL | ROHS Active | Alternate | Missing Info | RES MF ZERO OHM 1/16W -- 0402
[36 empty] | YAGEO AMERICA | RC0402JR-070RL | ROHS Active | Alternate | Missing Info | RES MF ZERO OHM 1/16W -- 0402
[36 empty] | SMEC | RC73JP2ZF | ROHS Active | Alternate | Missing Info | RES MF ZERO OHM 1/16W -- 0402
[36 empty] | VENKEL COMPANY | CR0402-16W-000T | ROHS Active | Alternate | Missing Info | RES MF ZERO OHM 1/16W -- 0402
[36 empty] | BOURNS | CR0402-J/-000GLF | ROHS Active | Alternate | Missing Info | RES MF ZERO OHM 1/16W 5% 0402
[36 empty] | THYE MING TECH CO LTD | CR-02JL6----0R | ROHS Active | Alternate | Missing Info | RES MF ZERO OHM 1/16W 5% 0402
[36 empty] | SKYMOS | RC-0402-0000T | ROHS Active | Alternate | Missing Info | RES MF ZERO OHM 1/16W 5% 0402
[36 empty] | PANASONIC | ERJ2GE0R00X | ROHS Active | Alternate | Missing Info | RES TF ZERO OHM 1/16W 5% 0402
1 | 470-78243 | CADPart | RES MF 60.4 OHM 1/4W 1% 1206 | Special Customer Request | Component, Procured by Contract House | Production | A1 MCO34845 | 08/09/2014 08:50:54 PM CDT |  |  | No | 06/17/2020 05:52:29 PM CDT | Missing Info | No |  | Resistor | 5150~NXP USA HW/SW Mfg Austin ~DEVTOOL;5154~Freescale HW/SW MFG Israel~DEVTOOL;5151~NXP Semiconductors Asia HK Ltd ~DEVTOOL;5155~Freescale HW/SW MFG HKG DWG~DEVTOOL | A1 MCO34845 | RES MF 60.4 OHM 1/4W 1% 1206 | 1 | 4701 | 1 | 0 |  | 1¦0 | No | R3,R4,R23,R24 | CADPart | Production |  |  | DNP |  |  |  | VISHAY INTERTECHNOLOGY | CRCW120660R4FKEA | ROHS Active | Preferred | Missing Info | RES MF 60.4 OHM 1/4W 1% 1206